## Foglio1
This spreadsheet is released under the CC-BY-SA license: http://creativecommons.org/licenses/by-sa/3.0/

This spreadsheet can be used to help find maximum safe draw lengths for simple bows and crossbows with roughly circular tiller.
Note that all angles refer to sector angles the bow's bend approximates, not the angle between bow's tip and some imaginary vertical
horizontal line. The safe draw length has to be calculated, e.g. with using CAD software such as Qcad (OSS → free)

Sector angle	Circle radius	Back length	Belly length	Back length (+%)	Belly length (-%)
0	-	640,00	640,00	0,00%	0,00%
10	3666,93	640,35	639,65	0,05%	-0,05%
20	1833,46	640,70	639,30	0,11%	-0,11%
30	1222,31	641,05	638,95	0,16%	-0,16%
40	916,73	641,40	638,60	0,22%	-0,22%
50	733,39	641,75	638,25	0,27%	-0,27%
60	611,15	642,09	637,91	0,33%	-0,33%
70	523,85	642,44	637,56	0,38%	-0,38%
80	458,37	642,79	637,21	0,43%	-0,44%
90	407,44	643,14	636,86	0,49%	-0,49%
100	366,69	643,49	636,51	0,54%	-0,55%			t
110	333,36	643,84	636,16	0,60%	-0,60%
120	305,58	644,19	635,81	0,65%	-0,66%
130	282,07	644,54	635,46	0,70%	-0,71%
140	261,92	644,89	635,11	0,76%	-0,77%
150	244,46	645,24	634,76	0,81%	-0,82%
160	229,18	645,59	634,41	0,87%	-0,88%
170	215,70	645,93	634,07	0,92%	-0,94%

Derived variables
Half of bow thickness	2
Back length, start	640,35
Back length, end	645,93
Belly length, start	639,65
Belly length, end	634,07

Circle radius ^2	13446374,81

Editable variables			Results

Bow length:	640		Back length	0,87%
Bow thickness:	4		Belly length	-0,87%
Start angle:	10		Tip-to-tip before draw	639,19
End angle:	170		Minimum brace height	13,95
			Initial circle radius	3666,93
			Final circle radius	215,7